## Sheet1
FAILURE MODE & EFFECT ANALYSIS (FMEA)
Item: |  | Function: |  |  | Reference: |  |  |  | Responsible: |  | Date:
Model123 Vac.Cleaner |  | Remove dirt effectively |  |  | FMEA-20061022-VC123 |  |  |  | P.B. William |  | 2006-10-22
Process Step | Failure Mode | Failure Effects (System) | Severity | Potential Causes | Occurrence | Present Controls | Detectability | RPN | Corrective Action | Responsible (Name/Date) | pSeverity | pOccurrence | pDetectability | pRPN
Vacuum floor | low vacuum | dirt-removal is slow and inefficient | 7 | dirt-bag is full | 7 | open vacuum cleaner and check if bag is full | 9 | 441 | add "Bag-Full" indicator (blinking LED) to advise user to change the bag | Engineering department, Jose Janson by 10/10/2006 | 7 | 6 | 6 | 252
| low vacuum | dirt-removal is slow and inefficient | 7 | customer used vacuum cleaner to removed spilled water | 6 | none | 10 | 420 | add warning in operation manual | Documentation department, Mandy Morrison by 10/18/2006 | 7 | 3 | 10 | 210
| loss of vacuum, motor runs | loss of vacuum, motor overheats, motor burns out = total failure | 9 | large item (cloth) is sucked into the vacuum hose and blocks the air flow | 5 | none, detected only by change of sound (motor works harder) | 8 | 360 | add mesh in front of the vacuum inlet to prevent larger items to be sucked into the hose | Engineering department, Jose Janson by 10/10/2006 | 5 | 5 | 8 | 200
| loss of vacuum, motor does not run | total loss of function, requires repair | 9 | motor overheated, burned-out by extensive non-stop use over several hours | 2 | none, detected only by smell of overheated motor | 9 | 162 | add thermal-fuse to prevent the motor from overheating/ failure | Engineering department, Jose Janson by 10/10/2006 | 9 | 1 | 1 | 9
replace dirt bag | dirt spills out | floor dirty, needs to be vacuumed again | 2 | bag fits too tight = needs strong force to be removed = uncontrolled, dirt spills out | 7 | none | 8 | 112 | redesign fitting, include a bag-release clamp | For review with product designer Paul Pittner, due by 10/15/2006 | 2 | 5 | 8 | 80
Note on A3: Item - Product - Machine - Device
Note on A5: Process - Process number - Operation name - Item reference
Note on B5: Failure Mode - What are the local effects? - What went wrong? - What could go wrong?
Note on C3: Item - Product - Machine - Device
Note on C5: Failure Effects - What are the effects on the system? - What is the impact (output variables) to the customer? - Consider internal and external customers.
Note on D5: SEVERITY-RATING How severe is the effect to the customer? [10] Hazardous without warning: Total break-down without warning. Other components affected. Causes total system failure. [9] Hazardous with warning: Failure or breakdown with warning. Other components affected. Causes system-malfunction. [8] Very high: Inoperable. Loss of primary function. 100% rework required. [7] High: Operable at reduced performance. Yield > 50%. Failures sorted out for rework. [6] Moderate. Operable, but requires corrective action. Yield > 75%. Failures sorted out for rework. [5] Low: operable but requires re-adjustment. Rework is not required. [4] Very low: non-conformance that does not affect fit / form / function. Defect noticed by 75% of customers. [3] Minor: non-conformance that does not affect fit / form / function. Defect noticed by 50% of customers. [2] Very minor: minor deviation that does not affect fit / form / function. Defect noticed by 20% of customers. [1] None: No discernible defect.
Note on E5: Causes What is/are the root cause(s) for this failure mode?
Note on F3: Reference Sampling Plan - Document name - Document number - Document revision
Note on F5: Occurrence Rating How often does this failure occur? [10] Extremely high (persistent failures): over 40% failures. [9] Very high (persistent failures): 20%~40% failures. [8] High (very frequent failures): 10%~20% failures. [7] High (frequent failures): 5%~10% failures. [6] Moderate (occasional failures): 2%~5% failures. [5] Moderate (occasional failures): 1%~2% failures. [4] Moderate (occasional failures): 0.5%~1% failures. [3] Low (few failures): 0.1%~0.5% failures. [2] Very low (very few failures): less than 0.1% failures. [1] Remote (failure unlikely): no failures.
Note on G5: Present Controls What existing controls are in place to prevent or detect the failure prior to leaving this process step?
Note on H5: Detection-Rating How effective are current controls? [10] Impossible (nondetection): Can not be checked or detected. [9] Very remote (control probably not detect): Indirect or random checks. [8] Remote (poor chance to detect): By visual inspection only. [7] Very low (poor chance of detection): Control only by double visual inspection. [6] Low (controls may detect): Visually or gauging, control by charting methods. [5] Moderate (controls may detect): Error-detection based on variable gauging or go/no-go gauging performed on 100% parts (after parts have left the station). [4] Moderately height (good chance to detect): Detection in subsequent operations or gauging on setup and first piece check (sample). [3] High (very good chance to detect): Error-detection in-station or in subsequent operations by multiple layers of acceptance: supply, select, install, verify. Cannot accept discrepant part. [2] Very high (control almost certain to detect): Error-detection in-station (auto-gauging with auto-stop feature). Cannot pass discrepant part. [1] Certain (certain to detect): Discrepant part can not be made because item has been error-proofed (poka-yoke) by process or design.
Note on I5: Risk-Priority-Number Product of severity-, occurrence- and detection-rating. RPN = SEV x OCC x DET RPN = 0~50 (green flag) RPN = 50~250 (yellow flag) RPN = 250~1000 (red flag)
Note on J3: Responsible - Name - Owner
Note on J5: Corrective Action Identify action to: - Reduce severity - Reduce occurrence - Improve detection
Note on K5: Responsible & Schedule Assign responsibilities: who is in charge and by when completed?
Note on L3: Date - Date of approval/release - Document control date
Note on L5: SEVERITY-RATING How severe is the effect to the customer? [10] Hazardous without warning: Total break-down without warning. Other components affected. Causes total system failure. [9] Hazardous with warning: Failure or breakdown with warning. Other components affected. Causes system-malfunction. [8] Very high: Inoperable. Loss of primary function. 100% rework required. [7] High: Operable at reduced performance. Yield > 50%. Failures sorted out for rework. [6] Moderate. Operable, but requires corrective action. Yield > 75%. Failures sorted out for rework. [5] Low: operable but requires re-adjustment. Rework is not required. [4] Very low: non-conformance that does not affect fit / form / function. Defect noticed by 75% of customers. [3] Minor: non-conformance that does not affect fit / form / function. Defect noticed by 50% of customers. [2] Very minor: minor deviation that does not affect fit / form / function. Defect noticed by 20% of customers. [1] None: No discernible defect.
Note on M5: Occurrence Rating How often does this failure occur? [10] Extremely high (persistent failures): over 40% failures. [9] Very high (persistent failures): 20%~40% failures. [8] High (very frequent failures): 10%~20% failures. [7] High (frequent failures): 5%~10% failures. [6] Moderate (occasional failures): 2%~5% failures. [5] Moderate (occasional failures): 1%~2% failures. [4] Moderate (occasional failures): 0.5%~1% failures. [3] Low (few failures): 0.1%~0.5% failures. [2] Very low (very few failures): less than 0.1% failures. [1] Remote (failure unlikely): no failures.
Note on N5: Detection-Rating How effective are current controls? [10] Impossible (nondetection): Can not be checked or detected. [9] Very remote (control probably not detect): Indirect or random checks. [8] Remote (poor chance to detect): By visual inspection only. [7] Very low (poor chance of detection): Control only by double visual inspection. [6] Low (controls may detect): Visually or gauging, control by charting methods. [5] Moderate (controls may detect): Error-detection based on variable gauging or go/no-go gauging performed on 100% parts (after parts have left the station). [4] Moderately height (good chance to detect): Detection in subsequent operations or gauging on setup and first piece check (sample). [3] High (very good chance to detect): Error-detection in-station or in subsequent operations by multiple layers of acceptance: supply, select, install, verify. Cannot accept discrepant part. [2] Very high (control almost certain to detect): Error-detection in-station (auto-gauging with auto-stop feature). Cannot pass discrepant part. [1] Certain (certain to detect): Discrepant part can not be made because item has been error-proofed (poka-yoke) by process or design.
Note on O5: Risk-Priority-Number Product of severity-, occurrence- and detection-rating. RPN = SEV x OCC x DET RPN = 0~50 (green flag) RPN = 50~250 (yellow flag) RPN = 250~1000 (red flag)